## Sheet1
pedal | quantity | ref des | value | desc | notes | active,obsolete | alt | unit price | total cost | added to cart | link
big-muff | 1 |  |  | 1590B Enclosure |  |  |  | 4.59 | 4.59 | yes | https://www.taydaelectronics.com/1590b-style-aluminum-diecast-enclosure.html
big-muff | 1 |  |  | 3PDT | footswitch |  |  | 2.3 | 2.3 | yes | https://www.taydaelectronics.com/3pdt-stomp-foot-pedal-switch-red-body.html
big-muff | 1 | C8 | 0.01uF | Capacitor | Ceramic Cap Code: 103 |  |  |  | 0 | n/a
big-muff | 4 | C5,C13,C3,C2 | 0.1uF | Capacitor | Ceramic Cap Code: 104 |  |  |  | 0 | n/a
big-muff | 4 | C1,C4,C6,C7 | 1uF | Capacitor | 1UF 50V MULTILAYER MONOLITHIC CERAMIC CAPACITOR |  |  | 0.12 | 0.48 | yes | https://www.taydaelectronics.com/1uf-50v-multilayer-ceramic-capacitor.html
big-muff | 2 | C9,Cx | 2nF | Capacitor | 2x 2nF (202) in parallel = 4nF (4000pF) (402) |  |  |  | 0 | n/a
big-muff | 3 | C10,C11,C12 | 470pF | Capacitor | Ceramic Cap Code: 471 |  |  |  | 0 | n/a
big-muff | 4 | D1,D2,D3,D4 | 1N914 | Diode |  |  | 1N4148 | 0.03 | 0.12 | yes | https://www.taydaelectronics.com/1n914-small-signal-diode-200ma-100v.html
big-muff | 3 | volume,tone,sustain |  | Knobs |  |  |  |  | 0
big-muff | 1 | LED1 |  | LED |  |  |  | 0.03 | 0.03 | yes | https://www.taydaelectronics.com/leds/round-leds/5mm-leds/led-5mm-red.html
big-muff | 1 |  |  | LED Holder | 5MM BEZEL LED PANEL MOUNTING PLASTIC CLIP |  |  | 0.04 | 0.04 | yes | https://www.taydaelectronics.com/5mm-bezel-led-panel-mounting--plastic-clip.html
big-muff | 3 | Sustain,Tone,Volume | 100K | Potentiometer Linear | "Sustain","Tone","Volume" - 6.35Ø 15L round |  |  | 0.5 | 1.5 |  | https://www.taydaelectronics.com/100k-ohm-linear-taper-potentiometer-round-shaft-pcb-mount-l.html
big-muff | 3 | R20,R16,R3 | 100K | Resistor |  |  |  |  | 0 | n/a
big-muff | 1 | R22 | 100R | Resistor |  |  |  |  | 0 | n/a
big-muff | 5 | R13,R19,R18,R11,R12 | 10K | Resistor |  |  |  | 0.015 | 0.075 | n/a | https://www.taydaelectronics.com/10k-ohm-1-2w-5-carbon-film-resistor.html
big-muff | 2 | R21,R10 | 150R | Resistor |  |  |  |  | 0 | n/a
big-muff | 1 | R6 | 15K | Resistor |  |  |  |  | 0 | n/a
big-muff | 1 | R23 | 1K | Resistor |  |  |  | 0.01 | 0.01 | yes | https://www.taydaelectronics.com/10-x-resistor-1k-ohm-1-4w-5-carbon-film-pkg-of-10.html
big-muff | 1 | R5 | 22K | Resistor |  |  |  |  | 0 | n/a
big-muff | 1 | R4 | 3.3K | Resistor |  |  |  | 0.01 | 0.01 | yes | https://www.taydaelectronics.com/3-3k-ohm-1-2w-5-carbon-film-resistor.html
big-muff | 2 | R2,R8 | 39K | Resistor |  |  |  |  | 0 | n/a
big-muff | 3 | R9,R7,R15 | 470K | Resistor |  |  |  |  | 0 | n/a
big-muff | 1 | R14 | 47K | Resistor |  |  |  |  | 0 | n/a
big-muff | 4 | Q1,Q2,Q3,Q4 | BC239 | Transistor NPN | Using 2N5088 |  | 2N5088,2N5089,BC549C,SE4010,2N5210,2N5113 | 0.07 | 0.28 | n/a | https://www.taydaelectronics.com/2n5088-npn-general-purpose-transistor.html
dyna-comp | 1 |  |  | 1590B Enclosure |  |  |  | 4.59 | 4.59 |  | https://www.taydaelectronics.com/1590b-style-aluminum-diecast-enclosure.html
dyna-comp | 1 |  |  | 16-DIP IC Socket |  |  |  |  | 0
dyna-comp | 1 |  |  | 3PDT | footswitch |  |  | 2.3 | 2.3 |  | https://www.taydaelectronics.com/3pdt-stomp-foot-pedal-switch-red-body.html
dyna-comp | 2 | J1, J2 |  | Audio Jacks |  |  |  |  | 0
dyna-comp | 4 | C1,C4,C6,C7 | 0.01uF | Capacitor | Ceramic Cap Code: 103 |  |  |  | 0 | n/a
dyna-comp | 1 | C8 | 10uF | Capacitor | 10UF 50V MULTILAYER MONOLITHIC CERAMIC CAPACITOR X7R |  |  | 0.03 | 0.03 | yes | https://www.taydaelectronics.com/capacitors/monolithic-ceramic-capacitor/10uf-50v-multilayer-ceramic-capacitor-x7r.html
dyna-comp | 1 | C5 | 1nF | Capacitor | (0.001uF) Ceramic Cap Code: 102 |  |  |  | 0 | n/a
dyna-comp | 2 | C2,C3 | 1uF | Capacitor | 1UF 50V MULTILAYER MONOLITHIC CERAMIC CAPACITOR |  |  | 0.12 | 0.24 | yes | https://www.taydaelectronics.com/1uf-50v-multilayer-ceramic-capacitor.html
dyna-comp | 1 | C9 | 50nF | Capacitor | Using 56 nF |  |  | 0.01 | 0.01 | yes | https://www.taydaelectronics.com/capacitors/ceramic-disc-capacitors/10-x-0-056uf-50v-ceramic-disc-capacitor-pkg-of-10.html
dyna-comp | 2 | C10,C11 | 10uF | Capacitor Polarized | 10UF 16V RADIAL TANTALUM CAPACITOR |  |  | 0.12 | 0.24 | yes | https://www.taydaelectronics.com/10uf-16v-radial-tantalum-capacitor.html
dyna-comp | 1 | D3 | 1N4148 | Diode |  |  |  | 0.01 | 0.01 | yes | https://www.taydaelectronics.com/1n4148-switching-signal-diode.html
dyna-comp | 2 | D1,D2 | 1N914 | Diode |  |  |  | 0.03 | 0.06 | yes | https://www.taydaelectronics.com/1n914-small-signal-diode-200ma-100v.html
dyna-comp | 2 | output,sensitivity |  | Knobs |  |  |  |  | 0
dyna-comp | 1 | LED1 |  | LED |  |  |  |  | 0
dyna-comp | 1 | RV1 | 500K | Potentiometer Linear | 90 degrees pot - "Sensitivity" - 6.35Ø 15L round |  |  | 0.5 | 0.5 |  | https://www.taydaelectronics.com/b500k-ohm-linear-taper-potentiometer-round-shaft-solder-lugs-l.html
dyna-comp | 1 | RV2 | 50K | Potentiometer Linear | "Output" - Assuming linear- 6.35Ø 15L round |  |  | 0.5 | 0.5 |  | https://www.taydaelectronics.com/50k-ohm-linear-taper-potentiometer-round-shaft-pcb-mount-15r1.html
dyna-comp | 5 | R1,R3,R9,R10,R14 | 10K | Resistor |  |  |  | 0.015 | 0.075 | n/a | https://www.taydaelectronics.com/10k-ohm-1-2w-5-carbon-film-resistor.html
dyna-comp | 2 | R8,R13 | 150K | Resistor |  |  |  |  | 0 | n/a
dyna-comp | 1 | R7 | 15K | Resistor |  |  |  |  | 0 | n/a
dyna-comp | 5 | R2,R4,R6,R11,R12 | 1M | Resistor |  |  |  | 0.012 | 0.06 | yes | https://www.taydaelectronics.com/10-x-resistor-1m-ohm-1-4w-1-metal-film-pkg-of-10.html
dyna-comp | 1 | R16 | 22K | Resistor |  |  |  |  | 0 | n/a
dyna-comp | 1 | R17 | 27K | Resistor |  |  |  | 0.01 | 0.01 | yes | https://www.taydaelectronics.com/catalogsearch/result/?q=27k
dyna-comp | 1 | R5 | 470K | Resistor |  |  |  |  | 0 | n/a
dyna-comp | 1 | R15 | 56K | Resistor |  |  |  |  | 0 | n/a
dyna-comp | 1 | U1 | CA3080 | Transconductance Amplifier | Using LM13700 | obsolete |  | 2.02 | 2.02 | yes | https://www.taydaelectronics.com/lm13700-lm13700n-operational-amplifier-ic.html
dyna-comp | 5 | Q1,Q2,Q3,Q4,Q5 | 2N3904 | Transistor NPN |  |  |  | 0.02 | 0.1 | yes | https://www.taydaelectronics.com/2n3904-npn-general-propose-transistor.html
dyna-comp | 1 | Rtrimmer | 2K | Variable Resistor |  |  |  | 0.06 | 0.06 | yes | https://www.taydaelectronics.com/2k-ohm-trimpot-variable-resistor-6mm.html
phase-90 | 1 |  |  | 1590B Enclosure |  |  |  | 4.59 | 4.59 |  | https://www.taydaelectronics.com/1590b-style-aluminum-diecast-enclosure.html
phase-90 | 1 |  |  | 3PDT | footswitch |  |  | 2.3 | 2.3 |  | https://www.taydaelectronics.com/3pdt-stomp-foot-pedal-switch-red-body.html
phase-90 | 6 | U1b,U1a,U2d,U2c,U2b,U2a* |  | 8-pin DIP IC Socket | For TL061 |  |  | 0.03 | 0.18 |  | https://www.taydaelectronics.com/8-pin-dip-ic-socket-adaptor-solder-type.html
phase-90 | 2 | C5,C7 | 0.01uF | Capacitor | Ceramic Cap Code: 103 |  |  |  | 0 | n/a
phase-90 | 6 | C1,C2,C3,C4,C6,C9 | 0.047uF | Capacitor | Ceramic Cap Code: 473 |  |  |  | 0 | n/a
phase-90 | 2 | C8,C10 | 15uF | Capacitor Polarized | 15UF 16V RADIAL TANTALUM CAPACITOR |  |  | 0.23 | 0.46 | yes | https://www.taydaelectronics.com/15-uf-16v-radial-tantalum-capacitor.html
phase-90 | 1 | D1 | 1N914 | Diode |  |  | 1N4148 | 0.03 | 0.03 | yes | https://www.taydaelectronics.com/1n914-small-signal-diode-200ma-100v.html
phase-90 | 6 | U1b,U1a,U2d,U2c,U2b,U2a | TL061 | IC |  |  | TL064? https://www.ti.com/lit/ds/symlink/tl062.pdf | 0.33 | 1.98 | yes | https://www.taydaelectronics.com/tl061-operational-amplifier-ic-j-fet.html
phase-90 | 1 | speed |  | Knob |  |  |  |  | 0
phase-90 | 1 | LED1 |  | LED |  |  |  |  | 0
phase-90 | 1 | R36 | 470K | Potentiometer Linear | "Speed" - Going to use 500 k linear pot |  |  |  | 0
phase-90 | 10 | R1,R3,R5,R10,R11,R12,R13,R15,R17,R18 | 10K | Resistor |  |  |  | 0.015 | 0.15 | n/a | https://www.taydaelectronics.com/10k-ohm-1-2w-5-carbon-film-resistor.html
phase-90 | 6 | R2,R7,R8,R16,R19,R24 | 150K | Resistor |  |  |  |  | 0 | n/a
phase-90 | 1 | R20 | 1M | Resistor |  |  |  | 0.012 | 0.012 | yes | https://www.taydaelectronics.com/10-x-resistor-1m-ohm-1-4w-1-metal-film-pkg-of-10.html
phase-90 | 5 | R6,R23,R25,R26,R28 | 24K | Resistor |  |  |  | 0.01 | 0.05 | yes | https://www.taydaelectronics.com/resistor-24k-ohm-1-4w-5-carbon-film-pkg-of-10.html
phase-90 | 1 | R22 | 3M9 | Resistor |  |  |  | 0.01 | 0.01 | yes | https://www.taydaelectronics.com/catalogsearch/result/?q=3.9M
phase-90 | 2 | R14,R21 | 470K | Resistor |  |  |  |  | 0 | n/a
phase-90 | 1 | R4 | 56k | Resistor |  |  |  |  | 0 | n/a
phase-90 | 4 | Q2,Q3,Q4,Q5 | 2N5952 | Transistor N-CH | using SMD MMBF5457 | obsolete | 2N5485 closest | 0.32 | 1.28 | yes | https://www.taydaelectronics.com/2n5952-n-channel-rf-amplifier-transistor.html
phase-90 | 1 | Q1 | 2N4125 | Transistor PNP |  |  |  | 0.25 | 0.25 | yes | https://www.taydaelectronics.com/2n4125-bipolar-general-purpose-transistor-npn.html
phase-90 | 1 | Rtrimmer | 250K | Variable Resistor | Power supply stage |  |  | 0.06 | 0.06 | yes | https://www.taydaelectronics.com/250k-ohm-trimpot-variable-resistor-6mm.html
phase-90 | 1 | D2 |  | Zener Diode | 5.1V - Using Vishay 1N5231B |  |  | 0.05 | 0.05 | yes | https://www.taydaelectronics.com/1n5231b-1n5231-zener-diode-1-2w-5-1v.html
tube-screamer | 1 |  |  | 1590B Enclosure |  |  |  | 4.59 | 4.59 |  | https://www.taydaelectronics.com/1590b-style-aluminum-diecast-enclosure.html
tube-screamer | 1 |  |  | 3PDT | footswitch |  |  | 2.3 | 2.3 |  | https://www.taydaelectronics.com/3pdt-stomp-foot-pedal-switch-red-body.html
tube-screamer | 1 |  |  | 6mm Jack Mono |  |  |  |  | 0
tube-screamer | 1 |  |  | 6mm Jack Stereo | I think wiring is the difference as it acts as a switch when the input is inserted |  |  |  | 0
tube-screamer | 1 | U1* |  | 8-pin DIP IC Socket | For U1 |  |  | 0.03 | 0.03 |  | https://www.taydaelectronics.com/8-pin-dip-ic-socket-adaptor-solder-type.html
tube-screamer | 1 |  |  | 9V Battery Clip | not using battery for simplicity |  |  |  | 0
tube-screamer | 1 | C1 | 0.02uF | Capacitor | Ceramic Cap Code: 203 |  |  |  | 0 | n/a
tube-screamer | 1 | C3 | 0.047uF | Capacitor | Ceramic Cap Code: 473 |  |  |  | 0 | n/a
tube-screamer | 1 | C8 | 0.1uF | Capacitor | Ceramic Cap Code: 104 |  |  |  | 0 | n/a
tube-screamer | 1 | C9 | 10uF/16V | Capacitor | 10UF 50V MULTILAYER MONOLITHIC CERAMIC CAPACITOR X7R |  |  | 0.03 | 0.03 | yes | https://www.taydaelectronics.com/capacitors/monolithic-ceramic-capacitor/10uf-50v-multilayer-ceramic-capacitor-x7r.html
tube-screamer | 2 | C2,C7 | 1uF/50V | Capacitor | 1UF 50V MULTILAYER MONOLITHIC CERAMIC CAPACITOR |  |  | 0.12 | 0.24 | yes | https://www.taydaelectronics.com/1uf-50v-multilayer-ceramic-capacitor.html
tube-screamer | 1 | C4 | 51pF | Capacitor | Ceramic Cap Code: 50 (using 50pf) |  |  |  | 0 | n/a
tube-screamer | 2 | C5,C6 | 0.22uF | Capacitor Polarized | 35V |  |  | 0.13 | 0.26 | yes | https://www.taydaelectronics.com/0-22uf-50v-radial-tantalum-capacitor.html
tube-screamer | 1 | C17 | 100uF/10V | Capacitor Polarized | 100UF 25V 105C RADIAL ELECTROLYTIC CAPACITOR 6X11MM |  |  | 0.03 | 0.03 | yes | https://www.taydaelectronics.com/100uf-25v-105c-radial-electrolytic-capacitor-6x11mm.html
tube-screamer | 1 | C16 | 47uF/10V | Capacitor Polarized | 47UF 50V 85C BIPOLAR ELECTROLYTIC CAPACITOR 10X12MM |  |  | 0.4 | 0.4 | yes | https://www.taydaelectronics.com/47uf-50v-85c-bipolar-capacitor.html
tube-screamer | 2 | D1,D2 | MA150 | Diode | Using alternate |  | 1N4148,1N914 | 0.01 | 0.02 | n/a
tube-screamer | 1 | D8 | W03C | Diode | Using alternate 1N4001 |  | 1N4001 | 0.02 | 0.02 | yes | https://www.taydaelectronics.com/1n4001-diode-1a-50v.html
tube-screamer | 1 | U1 | JRC4558 | IC | Using ‎NJM4558D‎ |  | RC4558 | 0.29 | 0.29 | yes | https://www.taydaelectronics.com/njm4558-4558-dual-operational-amplifier-general-purpose-ic.html
tube-screamer | 3 | overdrive,tone,level |  | Knobs |  |  |  |  | 0
tube-screamer | 1 | LED1 |  | LED |  |  |  |  | 0
tube-screamer | 1 | P3 | 100K | Potentiometer Linear | "Level" - 6.35Ø 15L round |  |  | 0.5 | 0.5 |  | https://www.taydaelectronics.com/100k-ohm-linear-taper-potentiometer-round-shaft-pcb-mount-l.html
tube-screamer | 1 | P2 | 20K | Potentiometer Linear | "Tone" - 6.35Ø 15L round |  | 22K | 0.5 | 0.5 |  | https://www.taydaelectronics.com/20k-ohm-linear-taper-potentiometer-round-shaft-pcb-mount-15r1.html
tube-screamer | 1 | P1 | 500K | Potentiometer Logarithmic | "Overdrive" |  | 470K | 0.5 | 0.5 |  | https://www.taydaelectronics.com/500k-ohm-logarithmic-taper-potentiometer-round-shaft-pcb-mount-15mm.html
tube-screamer | 1 |  |  | Power Supply Jack |  |  | supply |  | 0
tube-screamer | 1 | RA | 0R | Resistor |  |  |  |  | 0 | n/a
tube-screamer | 1 | RB | 100R | Resistor |  |  |  |  | 0 | n/a
tube-screamer | 7 | R3,R5,R9,R14,RC,R32,R33 | 10K | Resistor |  |  |  | 0.015 | 0.105 | n/a | https://www.taydaelectronics.com/10k-ohm-1-2w-5-carbon-film-resistor.html
tube-screamer | 4 | R1,R8,R11,R12 | 1K | Resistor |  |  |  | 0.01 | 0.04 | yes | https://www.taydaelectronics.com/10-x-resistor-1k-ohm-1-4w-5-carbon-film-pkg-of-10.html
tube-screamer | 1 | R10 | 220R | Resistor |  |  |  |  | 0 | n/a
tube-screamer | 1 | R4 | 4K7 | Resistor |  |  |  |  | 0 | n/a
tube-screamer | 2 | R2,R13 | 510K | Resistor |  |  |  | 0.015 | 0.03 | yes | https://www.taydaelectronics.com/510k-ohm-1-2w-5-carbon-film-resistor.html
tube-screamer | 1 | R6 | 51K | Resistor |  |  |  | 0.01 | 0.01 | yes | https://www.taydaelectronics.com/10-x-resistor-51k-ohm-1-4w-5-carbon-film-pkg-of-10.html
tube-screamer | 2 | Q1,Q3 | 2SC1815 | Transistor NPN |  |  | 2N5089,MPSA18 | 0.03 | 0.06 | yes | https://www.taydaelectronics.com/2sc1815-c1815-transistor-npn-50v-0-15a.html